## readme
Sheet | Description | Instructions
Sequence Table | (Optional) A template to help make an Isodat sequence template. | Important! Regardless of if you use this sheet, the 'Identifier 1', 'Identifier 2', and 'Preparation' columns are used by the processing app, and so must be filled out the same as on the IRMS export file. The easiest way to do this is to have your sequence file already contain this information...
Samples | A sheet containing sample metadata. | Only the first two tabs are used by the processing app.
Standards | A sheet containing standard metadata. | All standards must have their known isotopic compositions listed here.
Headers | A sheet identifying the column headers of the IRMS export file. | If you are using Isodat 3.0, then you only have to ensure that your Export file has at least these selected. If you are using other software, you'll need to indicate the header that matches the description provided.
Retention Times | (Optional) A peak retention time look-up table to assign compound names. | Important! Compound names are assigned in one of two ways: using the 'Component' column of the raw IRMS export or by matching a peak's retention time to the matching time in this sheet. If both are present, then the 'Component' assignment is preferred.
Derivatization | A sheet containing the relevant parameters for correcting derivatized compounds. | All compounds that were derivatized must be listed here. The default hydrogen counts are based on methylation (i.e., replacing hydroxyl hydrogens with methyl groups), but appropriate counts for any method of derivatization (e.g., acetylation, silylation) can be entered.
Initials | A sheet containing the initial values for the processing app. | This can be changed, but the user needs to correctly insert (including all syntax!) the alternative value. Luckily, if the user fails, then the option will simply be left blank and can be manually selected.

## Sequence Table
Row | Peak Center | Check Ref. Dilution | H3 Stability | H3+ Factor | Conditioning | Seed Oxidation | GC Method | AS Sample | AS Method | Identifier 1 | Identifier 2 | Comment | Preparation | Method | Duration | Method Type | GC Method | Isodat Method | Duration
1 | + | - | - | - | - | - | Phthalic_Acid 60m 1.0ml_flow PTV 6C_ramp.tr2.meth | 10 | 1 uL - Pre and Post Washes.rsh.meth | PAME_01 | derivatization |  | 200 | H2 60m 6C_ramp Phthalic_Acid.met | 14.82 | sample | Samples 60m 1.0ml_flow PTV 6C_ramp.tr2.meth | H2 60m 6C_ramp Sample.met | 58.75
2 | + | - | - | - | - | - | Phthalic_Acid 60m 1.0ml_flow PTV 6C_ramp.tr2.meth | 10 | 1 uL - Pre and Post Washes.rsh.meth | PAME_01 | derivatization |  | 200 | H2 60m 6C_ramp Phthalic_Acid.met | 14.82 | standard | Standards 60m 1.0ml_flow PTV 6C_ramp.tr2.meth | H2 60m 6C_ramp Standards.met | 40.35
3 | + | - | - | - | - | - | Standards 60m 1.0ml_flow PTV 6C_ramp.tr2.meth | 5 | 1 uL - Pre and Post Washes.rsh.meth | LCF | warm-up |  | 150 | H2 60m 6C_ramp Standards.met | 40.35 | derivatization | Phthalic_Acid 60m 1.0ml_flow PTV 6C_ramp.tr2.meth | H2 60m 6C_ramp Phthalic_Acid.met | 14.82
4 | + | - | - | - | - | - | Standards 60m 1.0ml_flow PTV 6C_ramp.tr2.meth | 5 | 1 uL - Pre and Post Washes.rsh.meth | LCF | warm-up |  | 150 | H2 60m 6C_ramp Standards.met | 40.35
5 | + | - | - | - | - | - | Standards 60m 1.0ml_flow PTV 6C_ramp.tr2.meth | 5 | 1 uL - Pre and Post Washes.rsh.meth | LCF | warm-up |  | 150 | H2 60m 6C_ramp Standards.met | 40.35 | Run Duration (h)
6 | + | - | - | - | - | - | Standards 60m 1.0ml_flow PTV 6C_ramp.tr2.meth | 5 | 1 uL - Pre and Post Washes.rsh.meth | LCF | warm-up |  | 150 | H2 60m 6C_ramp Standards.met | 40.35 | 22.6305
7 | + | - | - | - | - | - | Standards 60m 1.0ml_flow PTV 6C_ramp.tr2.meth | 1 | 1 uL - Pre and Post Washes.rsh.meth | CAL | standard_control_drift |  | 150 | H2 60m 6C_ramp Standards.met | 40.35
8 | + | - | - | - | - | - | Standards 60m 1.0ml_flow PTV 6C_ramp.tr2.meth | 1 | 1 uL - Pre and Post Washes.rsh.meth | CAL | standard_control_drift |  | 150 | H2 60m 6C_ramp Standards.met | 40.35
9 | + | - | - | - | - | - | Phthalic_Acid 60m 1.0ml_flow PTV 6C_ramp.tr2.meth | 10 | 1 uL - Pre and Post Washes.rsh.meth | PAME_01 | derivatization |  | 200 | H2 60m 6C_ramp Phthalic_Acid.met | 14.82
10 | + | - | - | - | - | - | Phthalic_Acid 60m 1.0ml_flow PTV 6C_ramp.tr2.meth | 10 | 1 uL - Pre and Post Washes.rsh.meth | PAME_01 | derivatization |  | 200 | H2 60m 6C_ramp Phthalic_Acid.met | 14.82
11 | + | - | - | - | - | - | Phthalic_Acid 60m 1.0ml_flow PTV 6C_ramp.tr2.meth | 10 | 1 uL - Pre and Post Washes.rsh.meth | PAME_01 | derivatization |  | 200 | H2 60m 6C_ramp Phthalic_Acid.met | 14.82
12 | + | - | - | - | - | - | Phthalic_Acid 60m 1.0ml_flow PTV 6C_ramp.tr2.meth | 11 | 1 uL - Pre and Post Washes.rsh.meth | PAME_02 | derivatization |  | 200 | H2 60m 6C_ramp Phthalic_Acid.met | 14.82 |  | This is an optional helper template for creating an Isodat sequence. |  | Identifier 2 Value | Explanation
13 | + | - | - | - | - | - | Phthalic_Acid 60m 1.0ml_flow PTV 6C_ramp.tr2.meth | 11 | 1 uL - Pre and Post Washes.rsh.meth | PAME_02 | derivatization |  | 200 | H2 60m 6C_ramp Phthalic_Acid.met | 14.82
14 | + | - | - | - | - | - | Phthalic_Acid 60m 1.0ml_flow PTV 6C_ramp.tr2.meth | 11 | 1 uL - Pre and Post Washes.rsh.meth | PAME_02 | derivatization |  | 200 | H2 60m 6C_ramp Phthalic_Acid.met | 14.82
15 | + | - | - | - | - | - | Phthalic_Acid 60m 1.0ml_flow PTV 6C_ramp.tr2.meth | 12 | 1 uL - Pre and Post Washes.rsh.meth | PAME_03 | derivatization |  | 200 | H2 60m 6C_ramp Phthalic_Acid.met | 14.82 |  | Regardless of if this is used, three variables are 'reserved': |  | warm-up | Use this to indicate initial injections that are to be discarded.
16 | + | - | - | - | - | - | Phthalic_Acid 60m 1.0ml_flow PTV 6C_ramp.tr2.meth | 12 | 1 uL - Pre and Post Washes.rsh.meth | PAME_03 | derivatization |  | 200 | H2 60m 6C_ramp Phthalic_Acid.met | 14.82
17 | + | - | - | - | - | - | Phthalic_Acid 60m 1.0ml_flow PTV 6C_ramp.tr2.meth | 12 | 1 uL - Pre and Post Washes.rsh.meth | PAME_03 | derivatization |  | 200 | H2 60m 6C_ramp Phthalic_Acid.met | 14.82
18 | + | - | - | - | - | - | Phthalic_Acid 60m 1.0ml_flow PTV 6C_ramp.tr2.meth | 13 | 1 uL - Pre and Post Washes.rsh.meth | PAME_04 | derivatization |  | 200 | H2 60m 6C_ramp Phthalic_Acid.met | 14.82 |  | Identifier 1 must contain either: the name a standard mixture (e.g., A7, F8) or a sample identifier. |  | standard | Use this to indicate a standard to be used for scale normalization, i.e., conversion from ref. gas isotope delta to international scale isotope delta.
19 | + | - | - | - | - | - | Phthalic_Acid 60m 1.0ml_flow PTV 6C_ramp.tr2.meth | 13 | 1 uL - Pre and Post Washes.rsh.meth | PAME_04 | derivatization |  | 200 | H2 60m 6C_ramp Phthalic_Acid.met | 14.82
20 | + | - | - | - | - | - | Phthalic_Acid 60m 1.0ml_flow PTV 6C_ramp.tr2.meth | 13 | 1 uL - Pre and Post Washes.rsh.meth | PAME_04 | derivatization |  | 200 | H2 60m 6C_ramp Phthalic_Acid.met | 14.82
21 | + | - | - | - | - | - | Standards 60m 1.0ml_flow PTV 6C_ramp.tr2.meth | 1 | 1 uL - Pre and Post Washes.rsh.meth | CAL | standard_control_drift |  | 150 | H2 60m 6C_ramp Standards.met | 40.35 |  | Identifier 2 must be 'sample' for unknown samples or identify the purpose of a standard (see table on right) |  | control | Use this to indicate a standard to be used for quality control. These form the basis of the 'accuracy' portion of error estimation in the form of a root-mean-square error.
22 | + | - | - | - | - | - | Standards 60m 1.0ml_flow PTV 6C_ramp.tr2.meth | 1 | 1 uL - Pre and Post Washes.rsh.meth | CAL | standard_control_drift |  | 150 | H2 60m 6C_ramp Standards.met | 40.35
23 | + | - | - | - | - | - | Standards 60m 1.0ml_flow PTV 6C_ramp.tr2.meth | 4 | 1 uL - Pre and Post Washes.rsh.meth | LCF | size |  | 200 | H2 60m 6C_ramp Standards.met | 40.35
24 | + | - | - | - | - | - | Standards 60m 1.0ml_flow PTV 6C_ramp.tr2.meth | 5 | 1 uL - Pre and Post Washes.rsh.meth | LCF | size |  | 150 | H2 60m 6C_ramp Standards.met | 40.35 |  | Preparation should indicate the concentration in ng/uL of the standard. If you use a standard mix whose compound concentrations vary, then indicate their 'relative' fractional concentration in the Standards sheet of this template. |  | drift | Use this to indicate a standard to be used to assess instrument drift. Drift-correction is optional, but having a regularly injected drift standard is highly recommended.
25 | + | - | - | - | - | - | Standards 60m 1.0ml_flow PTV 6C_ramp.tr2.meth | 6 | 1 uL - Pre and Post Washes.rsh.meth | LCF | size |  | 125 | H2 60m 6C_ramp Standards.met | 40.35
26 | + | - | - | - | - | - | Standards 60m 1.0ml_flow PTV 6C_ramp.tr2.meth | 7 | 1 uL - Pre and Post Washes.rsh.meth | LCF | size |  | 100 | H2 60m 6C_ramp Standards.met | 40.35
27 | + | - | - | - | - | - | Standards 60m 1.0ml_flow PTV 6C_ramp.tr2.meth | 8 | 1 uL - Pre and Post Washes.rsh.meth | LCF | size |  | 75 | H2 60m 6C_ramp Standards.met | 40.35 |  |  |  | size | Use this to indicate a standard to be used to assess the peak size to isotope value relationship. Size-correction is optional, but having a size-correction 'calibration curve' that spans the peak sizes of unknowns is highly recommended.
28 | + | - | - | - | - | - | Standards 60m 1.0ml_flow PTV 6C_ramp.tr2.meth | 9 | 1 uL - Pre and Post Washes.rsh.meth | LCF | size |  | 50 | H2 60m 6C_ramp Standards.met | 40.35
29 | + | - | - | - | - | - | Standards 60m 1.0ml_flow PTV 6C_ramp.tr2.meth | 1 | 1 uL - Pre and Post Washes.rsh.meth | CAL | standard_control_drift |  | 150 | H2 60m 6C_ramp Standards.met | 40.35
30 | + | - | - | - | - | - | Standards 60m 1.0ml_flow PTV 6C_ramp.tr2.meth | 1 | 1 uL - Pre and Post Washes.rsh.meth | CAL | standard_control_drift |  | 150 | H2 60m 6C_ramp Standards.met | 40.35 |  |  |  | derivatization | Use this to indicate a standard whose bound hydrogen composition is known and is used to estimate derivative hydrogen (e.g., the hydrogen in a methyl group on a fatty acid methyl ester)
31 | + | - | - | - | - | - | Phthalic_Acid 60m 1.0ml_flow PTV 6C_ramp.tr2.meth | 14 | 1 uL - Pre and Post Washes.rsh.meth | PAME_05 | derivatization |  | 200 | H2 60m 6C_ramp Phthalic_Acid.met | 14.82
32 | + | - | - | - | - | - | Phthalic_Acid 60m 1.0ml_flow PTV 6C_ramp.tr2.meth | 14 | 1 uL - Pre and Post Washes.rsh.meth | PAME_05 | derivatization |  | 200 | H2 60m 6C_ramp Phthalic_Acid.met | 14.82
33 | + | - | - | - | - | - | Phthalic_Acid 60m 1.0ml_flow PTV 6C_ramp.tr2.meth | 14 | 1 uL - Pre and Post Washes.rsh.meth | PAME_05 | derivatization |  | 200 | H2 60m 6C_ramp Phthalic_Acid.met | 14.82 |  |  |  | sample | Use this to indicate unknown samples.
34 | + | - | - | - | - | - | Standards 60m 1.0ml_flow PTV 6C_ramp.tr2.meth | 3 | 1 uL - Pre and Post Washes.rsh.meth | C4 | control |  | 100 | H2 60m 6C_ramp Standards.met | 40.35
35 | + | - | - | - | - | - | Standards 60m 1.0ml_flow PTV 6C_ramp.tr2.meth | 3 | 1 uL - Pre and Post Washes.rsh.meth | C4 | control |  | 100 | H2 60m 6C_ramp Standards.met | 40.35
36 | + | - | - | - | - | - | Standards 60m 1.0ml_flow PTV 6C_ramp.tr2.meth | 3 | 1 uL - Pre and Post Washes.rsh.meth | C4 | control |  | 100 | H2 60m 6C_ramp Standards.met | 40.35
37 | + | - | - | - | - | - | Standards 60m 1.0ml_flow PTV 6C_ramp.tr2.meth | 1 | 1 uL - Pre and Post Washes.rsh.meth | CAL | standard_control_drift |  | 150 | H2 60m 6C_ramp Standards.met | 40.35
38 | + | - | - | - | - | - | Standards 60m 1.0ml_flow PTV 6C_ramp.tr2.meth | 1 | 1 uL - Pre and Post Washes.rsh.meth | CAL | standard_control_drift |  | 150 | H2 60m 6C_ramp Standards.met | 40.35
39 | + | - | - | - | - | - | Phthalic_Acid 60m 1.0ml_flow PTV 6C_ramp.tr2.meth | 15 | 1 uL - Pre and Post Washes.rsh.meth | PAME_06 | derivatization |  | 200 | H2 60m 6C_ramp Phthalic_Acid.met | 14.82
40 | + | - | - | - | - | - | Phthalic_Acid 60m 1.0ml_flow PTV 6C_ramp.tr2.meth | 15 | 1 uL - Pre and Post Washes.rsh.meth | PAME_06 | derivatization |  | 200 | H2 60m 6C_ramp Phthalic_Acid.met | 14.82
41 | + | - | - | - | - | - | Phthalic_Acid 60m 1.0ml_flow PTV 6C_ramp.tr2.meth | 15 | 1 uL - Pre and Post Washes.rsh.meth | PAME_06 | derivatization |  | 200 | H2 60m 6C_ramp Phthalic_Acid.met | 14.82
42 | + | - | - | - | - | - | Phthalic_Acid 60m 1.0ml_flow PTV 6C_ramp.tr2.meth | 16 | 1 uL - Pre and Post Washes.rsh.meth | PAME_07 | derivatization |  | 200 | H2 60m 6C_ramp Phthalic_Acid.met | 14.82
43 | + | - | - | - | - | - | Phthalic_Acid 60m 1.0ml_flow PTV 6C_ramp.tr2.meth | 16 | 1 uL - Pre and Post Washes.rsh.meth | PAME_07 | derivatization |  | 200 | H2 60m 6C_ramp Phthalic_Acid.met | 14.82
44 | + | - | - | - | - | - | Phthalic_Acid 60m 1.0ml_flow PTV 6C_ramp.tr2.meth | 16 | 1 uL - Pre and Post Washes.rsh.meth | PAME_07 | derivatization |  | 200 | H2 60m 6C_ramp Phthalic_Acid.met | 14.82
45 | + | - | - | - | - | - | Phthalic_Acid 60m 1.0ml_flow PTV 6C_ramp.tr2.meth | 17 | 1 uL - Pre and Post Washes.rsh.meth | PAME_08 | derivatization |  | 200 | H2 60m 6C_ramp Phthalic_Acid.met | 14.82
46 | + | - | - | - | - | - | Phthalic_Acid 60m 1.0ml_flow PTV 6C_ramp.tr2.meth | 17 | 1 uL - Pre and Post Washes.rsh.meth | PAME_08 | derivatization |  | 200 | H2 60m 6C_ramp Phthalic_Acid.met | 14.82
47 | + | - | - | - | - | - | Phthalic_Acid 60m 1.0ml_flow PTV 6C_ramp.tr2.meth | 17 | 1 uL - Pre and Post Washes.rsh.meth | PAME_08 | derivatization |  | 200 | H2 60m 6C_ramp Phthalic_Acid.met | 14.82
48 | + | - | - | - | - | - | Phthalic_Acid 60m 1.0ml_flow PTV 6C_ramp.tr2.meth | 18 | 1 uL - Pre and Post Washes.rsh.meth | PAME_09 | derivatization |  | 200 | H2 60m 6C_ramp Phthalic_Acid.met | 14.82
49 | + | - | - | - | - | - | Phthalic_Acid 60m 1.0ml_flow PTV 6C_ramp.tr2.meth | 18 | 1 uL - Pre and Post Washes.rsh.meth | PAME_09 | derivatization |  | 200 | H2 60m 6C_ramp Phthalic_Acid.met | 14.82
50 | + | - | - | - | - | - | Phthalic_Acid 60m 1.0ml_flow PTV 6C_ramp.tr2.meth | 18 | 1 uL - Pre and Post Washes.rsh.meth | PAME_09 | derivatization |  | 200 | H2 60m 6C_ramp Phthalic_Acid.met | 14.82
51 | + | - | - | - | - | - | Standards 60m 1.0ml_flow PTV 6C_ramp.tr2.meth | 1 | 1 uL - Pre and Post Washes.rsh.meth | CAL | standard_control_drift |  | 150 | H2 60m 6C_ramp Standards.met | 40.35
52 | + | - | - | - | - | - | Standards 60m 1.0ml_flow PTV 6C_ramp.tr2.meth | 1 | 1 uL - Pre and Post Washes.rsh.meth | CAL | standard_control_drift |  | 150 | H2 60m 6C_ramp Standards.met | 40.35
53 | + | - | - | - | - | - | Standards 60m 1.0ml_flow PTV 6C_ramp.tr2.meth |  | 1 uL - Pre and Post Washes.rsh.meth |  |  |  |  | H2 60m 6C_ramp Standards.met
54 | + | - | - | - | - | - | Standards 60m 1.0ml_flow PTV 6C_ramp.tr2.meth |  | 1 uL - Pre and Post Washes.rsh.meth |  |  |  |  | H2 60m 6C_ramp Standards.met
55 | + | - | - | - | - | - | Standards 60m 1.0ml_flow PTV 6C_ramp.tr2.meth |  | 1 uL - Pre and Post Washes.rsh.meth |  |  |  |  | H2 60m 6C_ramp Standards.met
56 | + | - | - | - | - | - | Standards 60m 1.0ml_flow PTV 6C_ramp.tr2.meth |  | 1 uL - Pre and Post Washes.rsh.meth |  |  |  |  | H2 60m 6C_ramp Standards.met
57 | + | - | - | - | - | - | Standards 60m 1.0ml_flow PTV 6C_ramp.tr2.meth |  | 1 uL - Pre and Post Washes.rsh.meth |  |  |  |  | H2 60m 6C_ramp Standards.met
58 | + | - | - | - | - | - | Standards 60m 1.0ml_flow PTV 6C_ramp.tr2.meth |  | 1 uL - Pre and Post Washes.rsh.meth |  |  |  |  | H2 60m 6C_ramp Standards.met
59 | + | - | - | - | - | - | Standards 60m 1.0ml_flow PTV 6C_ramp.tr2.meth |  | 1 uL - Pre and Post Washes.rsh.meth |  |  |  |  | H2 60m 6C_ramp Standards.met
60 | + | - | - | - | - | - | Standards 60m 1.0ml_flow PTV 6C_ramp.tr2.meth |  | 1 uL - Pre and Post Washes.rsh.meth |  |  |  |  | H2 60m 6C_ramp Standards.met
61 | + | - | - | - | - | - | Standards 60m 1.0ml_flow PTV 6C_ramp.tr2.meth |  | 1 uL - Pre and Post Washes.rsh.meth |  |  |  |  | H2 60m 6C_ramp Standards.met
62 | + | - | - | - | - | - | Standards 60m 1.0ml_flow PTV 6C_ramp.tr2.meth |  | 1 uL - Pre and Post Washes.rsh.meth |  |  |  |  | H2 60m 6C_ramp Standards.met
63 | + | - | - | - | - | - | Standards 60m 1.0ml_flow PTV 6C_ramp.tr2.meth |  | 1 uL - Pre and Post Washes.rsh.meth |  |  |  |  | H2 60m 6C_ramp Standards.met
64 | + | - | - | - | - | - | Standards 60m 1.0ml_flow PTV 6C_ramp.tr2.meth |  | 1 uL - Pre and Post Washes.rsh.meth |  |  |  |  | H2 60m 6C_ramp Standards.met
65 | + | - | - | - | - | - | Standards 60m 1.0ml_flow PTV 6C_ramp.tr2.meth |  | 1 uL - Pre and Post Washes.rsh.meth |  |  |  |  | H2 60m 6C_ramp Standards.met
66 | + | - | - | - | - | - | Standards 60m 1.0ml_flow PTV 6C_ramp.tr2.meth |  | 1 uL - Pre and Post Washes.rsh.meth |  |  |  |  | H2 60m 6C_ramp Standards.met
67 | + | - | - | - | - | - | Standards 60m 1.0ml_flow PTV 6C_ramp.tr2.meth |  | 1 uL - Pre and Post Washes.rsh.meth |  |  |  |  | H2 60m 6C_ramp Standards.met
68 | + | - | - | - | - | - | Standards 60m 1.0ml_flow PTV 6C_ramp.tr2.meth |  | 1 uL - Pre and Post Washes.rsh.meth |  |  |  |  | H2 60m 6C_ramp Standards.met
69 | + | - | - | - | - | - | Standards 60m 1.0ml_flow PTV 6C_ramp.tr2.meth |  | 1 uL - Pre and Post Washes.rsh.meth |  |  |  |  | H2 60m 6C_ramp Standards.met
70 | + | - | - | - | - | - | Standards 60m 1.0ml_flow PTV 6C_ramp.tr2.meth |  | 1 uL - Pre and Post Washes.rsh.meth |  |  |  |  | H2 60m 6C_ramp Standards.met
71 | + | - | - | - | - | - | Standards 60m 1.0ml_flow PTV 6C_ramp.tr2.meth |  | 1 uL - Pre and Post Washes.rsh.meth |  |  |  |  | H2 60m 6C_ramp Standards.met
72 | + | - | - | - | - | - | Standards 60m 1.0ml_flow PTV 6C_ramp.tr2.meth |  | 1 uL - Pre and Post Washes.rsh.meth |  |  |  |  | H2 60m 6C_ramp Standards.met
73 | + | - | - | - | - | - | Standards 60m 1.0ml_flow PTV 6C_ramp.tr2.meth |  | 1 uL - Pre and Post Washes.rsh.meth |  |  |  |  | H2 60m 6C_ramp Standards.met
74 | + | - | - | - | - | - | Standards 60m 1.0ml_flow PTV 6C_ramp.tr2.meth |  | 1 uL - Pre and Post Washes.rsh.meth |  |  |  |  | H2 60m 6C_ramp Standards.met
75 | + | - | - | - | - | - | Standards 60m 1.0ml_flow PTV 6C_ramp.tr2.meth |  | 1 uL - Pre and Post Washes.rsh.meth |  |  |  |  | H2 60m 6C_ramp Standards.met
76 | + | - | - | - | - | - | Standards 60m 1.0ml_flow PTV 6C_ramp.tr2.meth |  | 1 uL - Pre and Post Washes.rsh.meth |  |  |  |  | H2 60m 6C_ramp Standards.met
77 | + | - | - | - | - | - | Standards 60m 1.0ml_flow PTV 6C_ramp.tr2.meth |  | 1 uL - Pre and Post Washes.rsh.meth |  |  |  |  | H2 60m 6C_ramp Standards.met
78 | + | - | - | - | - | - | Standards 60m 1.0ml_flow PTV 6C_ramp.tr2.meth |  | 1 uL - Pre and Post Washes.rsh.meth |  |  |  |  | H2 60m 6C_ramp Standards.met
79 | + | - | - | - | - | - | Standards 60m 1.0ml_flow PTV 6C_ramp.tr2.meth |  | 1 uL - Pre and Post Washes.rsh.meth |  |  |  |  | H2 60m 6C_ramp Standards.met
80 | + | - | - | - | - | - | Standards 60m 1.0ml_flow PTV 6C_ramp.tr2.meth |  | 1 uL - Pre and Post Washes.rsh.meth |  |  |  |  | H2 60m 6C_ramp Standards.met

## Samples
Identifier 1 | sample_type | unique_id | target_peak | target_peak_conc | volume | ng_target_peak | (Optional) Only the first column is used when importing the metadata - the names here should match the Identifier 1 values for samples. The rest of the columns (B through G) are completely optional, including their names! These can be freely changed to whatever values are desired. However, only the first seven columns are imported. If you need additional metadata columns, these can be added but the 'range' of the sample_info object in the 'ingest_function' of the Shiny App must be changed, too. | Header | Explanation
SibiN_01 | FAME |  | C30 | 150 | 10.8982 | 1634.7324 |  | Identifier 1 | (Optional) Identifies the sample; must match the same column in the IRMS export for the metadata to be useful.
SibiN_02 | FAME |  | C30 | 150 | 12.0968 | 1814.5249 |  | sample_type | (Optional) Sample type identifier (e.g., n-alkanes, FAMEs, etc)
SibiN_03 | FAME |  | C30 | 150 | 10 | 1328.2179 |  | unique_id | (Optional) Unique sample identifier.
SibiN_04 | FAME |  | C30 | 150 | 13.096 | 1964.4036 |  | target_peak | (Optional) Peak whose concentration is targeted by the following column.
SibiN_05 | FAME |  | C30 | 150 | 14.266 | 2139.8956 |  | target_peak_conc | (Optional) Concentration (ng / uL) of the target peak. In natural samples, other peaks will vary.
SibiN_06 | FAME |  | C30 | 150 | 10.8618 | 1629.2648 |  | volume | (Optional) Volume (uL) the sample was dissolved in for analysis.
SibiN_07 | FAME |  | C30 | 150 | 10 | 904.8946 |  | ng_target_peak | (Optional) Total mass (ng) of the target peak in the extract.
SibiN_08 | FAME |  | C30 | 150 | 10 | 811.1587
SibiN_09 | FAME |  | C30 | 150 | 10 | 1255.7915
SibiN_10 | FAME |  | C30 | 150 | 12.25 | 1837.4947

## Standards
Identifier 1 | class | comp | relative_concentration | dD_known | dD_known_sd | dD_known_n | All standards used should be present here. | Header | Explanation
CAL | FAME | C20 | 1 | -4.9 | 1 | 118 |  | Identifier 1 | Must match 'Identifier 1' in the IRMS export file for the standard.
CAL | FAME | C30 | 1 | -189.4 | 2 | 5 |  | class | Identify the class of the compound
CAL | FAME | C24 | 1 | -179.3 | 1.7 | 5 | See table on right for column header explanations. | comp | Identify the name of the compound
CAL | Alkane | C31 | 1 | -271.9 | 2 | 9 |  | relative_concentration | The relative concentration of the compound to the stated concentration in the IRMS export file. By default, the stated concentration is the 'Preparation' column of the IRMS output file.
C4 | Alkane | C17 | 1 | -117.8 | 2.1 | 7 |  | dD_known | Known hydrogen isotope ratio. For derivatization standards, the compound's bound hydrogen isotope ratio should be used.
C4 | Alkane | C19 | 1 | -56.3 | 1 | 5 |  | dD_known_sd | Standard deviation of the known value.
C4 | Alkane | C21 | 1 | -177.8 | 1.5 | 6 |  | dD_known_n | Number of observations of the known value.
C4 | Alkane | C23 | 1 | -67.2 | 1.1 | 6
C4 | Alkane | C25 | 1 | -254.1 | 1.5 | 5
LCF | FAME | C24 | 1
LCF | FAME | C26 | 1
LCF | FAME | C28 | 1
LCF | FAME | C30 | 1
LCF | FAME | C32 | 1
F8 | FAME | C14 | 1 | -231.2 | 1.4 | 4
F8 | FAEE | C14 | 1 | -231.2 | 2.7 | 7
F8 | FAME | C16 | 1 | -166.8 | 1.7 | 4
F8 | FAEE | C16 | 1 | -211 | 1.7 | 4
F8 | FAME | C18 | 1 | -206.2 | 1.7 | 5
F8 | FAEE | C18 | 1 | -214.2 | 0.7 | 4
F8 | FAME | C20 | 1 | -166.7 | 0.3 | 3
F8 | FAEE | C20 | 1 | -195.5 | 1.2 | 4
A7 | Alkane | C16 | 1 | -9.1 | 1.4 | 7
A7 | Alkane | C17 | 1 | -117.5 | 2.1 | 8
A7 | Alkane | C18 | 1 | -52 | 1.1 | 5
A7 | Alkane | C19 | 1 | -56.3 | 1 | 5
A7 | Alkane | C20 | 1 | -177.6 | 1.1 | 5
A7 | Alkane | C21 | 1 | -177.8 | 1.5 | 6
A7 | Alkane | C22 | 1 | -75.8 | 1.8 | 5
A7 | Alkane | C23 | 1 | -67.2 | 1 | 6
A7 | Alkane | C24 | 1 | -29.7 | 1.5 | 6
A7 | Alkane | C25 | 1 | -263.6 | 2.2 | 5
A7 | Alkane | C26 | 1 | -45.9 | 1 | 5
A7 | Alkane | C27 | 1 | -172.8 | 1.6 | 6
A7 | Alkane | C28 | 1 | -36.8 | 1.3 | 5
A7 | Alkane | C29 | 1 | -177.8 | 1.3 | 9
A7 | Alkane | C30 | 1 | -213.6 | 2.4 | 6
PA2 | BPCA | PAME | 1 | -81.9 | 1.2 | 4

## Headers
ingest_header | export_header | explanation | Header | Explanation
id1 | Identifier.1 | Primary injection identifier | ingest_header | This is the name that the data processor uses - do *not* change this!
id2 | Identifier.2 | Secondary injection identifier | export_header | Type the name of the header (first identifying row) of the data export here.
conc | Preparation | (Optional) Concentration in ng/uL | explanation | Description of the column's purpose.
dD_raw | d.2H.1H | Isotope ratio relative to reference gas
peak | Peak.Nr. | (Optional) Peak number in sample; if there are duplicate component rows, only the row with the highest peak number is used. This is the only filter for multiple compound observations per injection; if this is left blank or your software exports peak numbers differently, you will have problems!
area | Area.All | Peak area in Volt-seconds (Vs)
ampl | Ampl..2 | Peak height of mass 2 (mV)
raw_R | rR.3H2.2H2 | (Optional) Raw isotope ratio
rt | Rt | (Quasi-optional) Peak retention time; only used if the Component column is empty and, if so, queries the Retention Times sheet to assign compound names.
row | Row | Injection row number
comp | Component | (Quasi-optional) Compound name and class (separated by a space); default method of compound identificaiton. If empty, then compound names are assigned by retention time and the Retention Times sheet.

## Retention Times
comp | rt | window | Header | Explanation
C17 Alkane | 768.2 | 10 | comp | Compound name and class separated by a space.
C19 Alkane | 895.7 | 10 | rt | Retention time in seconds.
C20 FAME | 1217.5 | 10 | window | Retention time window to assign peak in seconds.
C21 Alkane | 1042.8 | 10
C22 FAME | 1357.2 | 5
C22:1 FAME | 1373.3 | 10
C23 Alkane | 1196.8 | 10
C24 FAME | 1522.3 | 10
C25 Alkane | 1350.6 | 5
C26 FAME | 1665.6 | 10
C28 FAME | 1816.6 | 10
C30 FAME | 2000.3 | 10
C31 Alkane | 1786.4 | 10
C32 FAME | 2243.6 | 10
C34 FAME | 2575.6 | 10
C36 FAME | 3034.2 | 10
Ref 1 | 40.1 | 10
Ref 2 | 89.9 | 10
Ref 3 | 139.6 | 10

## Derivatization
comp | class | bound_hydrogen_count | derivative_hydrogen_count | derivative_dD | derivative_dD_uncertainty | Header | Explanation
C16 | FAME | 31 | 3 | -215.7 | 4.1 | comp | Identify the class of the compound
C18 | FAME | 35 | 3 |  |  | class | Identify the name of the compound
C20 | FAME | 39 | 3 |  |  | bound_hydrogen_count | Number of carbon-bound (i.e., "non-exchangable") hydrogen atoms
C22 | FAME | 43 | 3 |  |  | derivative_hydrogen_count | Number of hydrogen atoms added during derivatization
C22:1 | FAME | 41 | 3 |  |  | derivative_dD | Determined dD of the methanol used for derivatization.
C24 | FAME | 47 | 3 |  |  | derivative_dD_uncertainty | Uncertainer of the methanol dD.
C26 | FAME | 51 | 3
C28 | FAME | 55 | 3
C30 | FAME | 59 | 3
C32 | FAME | 63 | 3
C34 | FAME | 67 | 3
C36 | FAME | 71 | 3

## Initials
variable | initial_value | explanation | Header | Explanation
compound_option | Assigned by IRMS export in Component/comp column. | Choose which method to assign peak names. | variable | Variable name using the processing app. Do not change!
first_correction | Drift | Choose first correction to perform. | initial_value | Variable value used to define the initial value of the processing app. If entered incorrectly, the initial value will simply be blank. Look at the source code or the running app to see what the other options are for each value.
second_correction | Size | Choose second correction to perform. | explanation | Description of the variable. Note: For 'normalization_comps', you may list more than two compounds by inserting additional rows of the variable 'normalization_comps' and filling in with appropriate compound names.
third_correction | Scale Normalization | Choose third correction to perform.
drift_option | No drift correction (use this when there is no apparent drift or if you use bracketed scale normalization) | Choose the type of drift correction to perform.
drift_comp | Mean drift of all compounds | Choose the compound to use for drift correction.
size_option | Peak Height (amplitude, mV) | Choose the unit to determine the size effect with.
size_cutoff | 3000 | Define the value to split the size effect curve with, thus performing separate linear regressions for peaks below this value ('Small') and peaks above this value ('Normal'). Leave blank to use a single regression.
size_toosmall_peak_action | Remove these from results. | Choose how to handle peaks that are below the lowest peak in the size effect curve.
size_small_peak_action | Remove observed size effect. | Choose how to handle peaks that are below the size_cutoff variable but still within the size effect curve.
size_normal_peak_action | Remove observed size effect. | Choose how to handle peaks that are above the size_cutoff variable but still within the size effect curve.
size_large_peak_action | Remove size effect with 'Normal' size effect function. | Choose how to handle peaks that are above the highest peak in the size effect curve.
acceptable_peak_units | Peak Height (amplitude, mV) | Choose the unit to determine absolute peak size limits.
largest_acceptable_peak |  | Define a value to remove any peak larger than this. Leave blank to disable.
smallest_acceptable_peak |  | Define a value to remove any peak smaller than this. Leave blank to disable.
normalization_option | Linear interpolation between adjacent normalization standards (use this if drift-correction is untenable) | Choose how to perform isotope scale normalization.
normalization_comps | C20 FAME | Type the name (matching your IRMS export name) of the compounds to use for scale normalization.
normalization_comps | C31 Alkane | Type the name (matching your IRMS export name) of the compounds to use for scale normalization.